## Sheet1
PCB Part | Qty | Notes | Value | Supplier | Part no. | Unit Cost | Total Cost
D1-D10 | 1 |  | DC10EWA | Mouser | 604-DC-10EWA | 3.47 | 3.47 | https://gr.mouser.com/ProductDetail/Kingbright/DC10EWA?qs=sGAEpiMZZMuu2qEGwSNRoKjSajnV5xKXfd%2FlWPq9UaI%3D
D11 | 1 |  | 1N4007 | Mouser | 621-1N4007 | 0.26 | 0.26 | https://gr.mouser.com/ProductDetail/Diodes-Incorporated/1N4007-T?qs=sGAEpiMZZMuQUXCJI7Y4ludURuChfDtC
D12, D13, D14, D15 | 4 |  | MUR860 or other fast/soft recovery, 100V+ | Mouser | 863-MUR860G | 1.38 | 5.52 | https://gr.mouser.com/ProductDetail/onsemi/MURF860G?qs=WOJDpfhxrCYsLpAFCU%252BU2w%3D%3D
IC1 | 1 |  | LM334 | Mouser | 926-LM334Z/NOPB | 0.83 | 0.83 | https://gr.mouser.com/ProductDetail/Texas-Instruments/LM334Z-LFT1?qs=X1J7HmVL2ZHhZPl3u1Nn6g%3D%3D
Q1 | 1 |  | MJE15030G or MJE15028G | Mouser | 863-MJE15030G or 863-MJE15028G | 1.6 | 1.6 | https://gr.mouser.com/ProductDetail/onsemi/MJE15028G?qs=HVbQlW5zcXV5JRv7ylEZKw%3D%3D
Q2 | 1 |  | NJW0302G | Mouser | 863-NJW0302G | 3.14 | 3.14 | https://gr.mouser.com/ProductDetail/ON-Semiconductor/NJW0302G?qs=sGAEpiMZZMshyDBzk1%2FWi9NZvtrCxX3LH9AISc2zENc%3D
C1 | 1 |  | 220uF 50V Panasonic FC | Mouser | 667-EEU-FC1H221 | 0.96 | 0.96 | https://gr.mouser.com/ProductDetail/Panasonic/EEU-FC1H221SB?qs=9ha7HEXgTVoji9j%252BbPLYtQ%3D%3D
C2 | 1 |  | 220uF 50V Panasonic FC | Mouser | 667-EEU-FC1H221 | 0.96 | 0.96 | https://gr.mouser.com/ProductDetail/Panasonic/EEU-FC1H221SB?qs=9ha7HEXgTVoji9j%252BbPLYtQ%3D%3D
C3 | 1 |  | 10.000uF 35V | Mouser | 80-PEH536JCE5100M3 | 10.28 | 10.28 | https://gr.mouser.com/ProductDetail/KEMET/PEH536JC-E5100M3?qs=fAHHVMwC%252Bbi2gzM2w%252BwRkQ%3D%3D
C4 | 1 |  | 10.000uF 35V | Mouser | 80-PEH536JCE5100M3 | 10.28 | 10.28 | https://gr.mouser.com/ProductDetail/KEMET/PEH536JC-E5100M3?qs=fAHHVMwC%252Bbi2gzM2w%252BwRkQ%3D%3D
R1 | 1 |  | 1K 2W | Mouser | 594-5083NW1K000J | 0.4 | 0.4 | https://gr.mouser.com/ProductDetail/Vishay-BC-Components/PR02000201001JR500?qs=sGAEpiMZZMtlubZbdhIBIDWIPK23CRbllZqljMtzpi4%3D
R2 | 1 |  | 12R | Mouser | 594-5063JD12R00F | 0.37 | 0.37 | https://gr.mouser.com/ProductDetail/Vishay-Beyschlag/MBA02040C1209FRP00?qs=sGAEpiMZZMu61qfTUdNhG%252BgK%2FIhJPI67PXCJCr8caPM%3D
R3 | 1 |  | 51R | Mouser | 594-5063JD51R00F | 0.16 | 0.16 | https://gr.mouser.com/ProductDetail/Vishay-Beyschlag/MBA02040C5109FRP00?qs=sGAEpiMZZMu61qfTUdNhG%252BgK%2FIhJPI67Z7gf0s2q7P4%3D
VR1 | 1 |  | Trimmer Resistors - Through Hole 3/8" Squ 500 10% | Mouser | 858-67YR500LF | 1.79 | 1.79 | https://gr.mouser.com/ProductDetail/BI-Technologies-TT-Electronics/67YR500LF?qs=sGAEpiMZZMvygUB3GLcD7jZSyzxDqivk0eVGQfxU7HI%3D
F1 | 1 |  | Fuseholder & fuse 8A slow-blow | Mouser | 530-5ET8-R |  | 0 | https://gr.mouser.com/ProductDetail/Bel-Fuse/5ET-8-R?qs=MvPYbBWWJyvEhfl%252BxU%2FX8Q%3D%3D
| 1 |  | Heat Sinks High-Performance Heatsink for Vertical Board Mounting for TO-220, 63.5mm Height | Mouser | 567-647-25ABPE | 3.67 | 3.67 | https://gr.mouser.com/ProductDetail/Wakefield-Vette/647-25ABPE?qs=sGAEpiMZZMttgyDkZ5WiujRvxLpuO1i6LP4U7OCuWG0%3D
| 4 |  | Heat Sinks High Efficiency Heat Sink For Vertical Board Mounting for TO-220, 25.4mm Height | Mouser | 567-637-10ABPE | 1.48 | 5.92 | https://gr.mouser.com/ProductDetail/Wakefield-Thermal/637-10ABPE?qs=1%252ByrAFyf4wFy1bU0h8s7wA%3D%3D
49.61